## Table1
UAS (Unmanned Aircraft System) | Pointer | NightHawk | PUMA | RQ16A | Buster | TACMAC | RQ-14A | RQ-14B | FPASS | WASP III | AVG | Max Specs | Min Specs
Max Speed (knots) | 46 mph (73 km/h, 40 kn) |  | 52 mph (83 km/h, 45 kn) | 50 knots (93 km/h) |  |  | 65 km/h (40 mph); | 83 km/h (52 mph); |  | 40 mph (65 km/h, 35 kn) | 42 | 50 | 35
Cursing Speed (knots) |  | 18 – 35 knots | 23 mph (37 km/h, 20 kn) |  | 65 km/h (35 knots) |  | 35 km/h (22 mph) | 50 km/h (31 mph) |  | 25–40 mph (40–65 km/h, 22–35 kn) | 25 | 35 | 19
Motor or electrical Component Specs | 1 × electric motor , 2/5 hp (0.3 kW) |  | battery powered | 1 × 3W-Modellmotoren 3W-56 56cc Boxer Twin piston engine , 4 hp (3 kW) | twin-wing arrangement | battery powered UAV engine | 2x Aveox 1005/6Y electric motor | 2x Aveox 1005/6Y electric motor | electric motor driving a quiet pusher propeller | 1 × Electric motor, rechargeable lithium ion batteries | 0.3-3kW powered | 3kW | 0.3kW
Max Wind Speed |  |  |  | 15 knots (28 km/h) | [6 empty] | 15 | 15 | 15
Type of Drone | Airplane Style | Airplane Style | Airplane Style | Hover Style | Airplane Style | Airplane Style | Airplane Style | Airplane Style | Airplane Style | Airplane Style | Airplane Style | Airplane Style | Hover Style

## shazam drones (3)
New grid
UAS (Unmanned Aircraft System) | Pointer | NightHawk | PUMA | RQ16A | Buster | TACMAC | RQ-14A | RQ-14B | FPASS | WASP III | AVG | Max Specs | Min Specs
Max Speed (knots) | 46 mph (73 km/h, 40 kn) |  | 52 mph (83 km/h, 45 kn) | 50 knots (93 km/h) |  |  | 65 km/h (40 mph); | 83 km/h (52 mph); |  | 40 mph (65 km/h, 35 kn) | 42 | 50 | 35
Cursing Speed (knots) |  | 18 – 35 knots | 23 mph (37 km/h, 20 kn) |  | 65 km/h (35 knots) |  | 35 km/h (22 mph) | 50 km/h (31 mph) |  | 25–40 mph (40–65 km/h, 22–35 kn) | 25 | 35 | 19
Motor or electrical Component Specs | 1 × electric motor , 2/5 hp (0.3 kW) |  | battery powered | 1 × 3W-Modellmotoren 3W-56 56cc Boxer Twin piston engine , 4 hp (3 kW) | twin-wing arrangement | battery powered UAV engine | 2x Aveox 1005/6Y electric motor | 2x Aveox 1005/6Y electric motor | electric motor driving a quiet pusher propeller | 1 × Electric motor, rechargeable lithium ion batteries | 0.3-3kW powered | 3kW | 0.3kW
Max Wind Speed |  |  |  | 15 knots (28 km/h) | [6 empty] | 15 | 15 | 15
Type of Drone | Airplane Style | Airplane Style | Airplane Style | Hover Style | Airplane Style | Airplane Style | Airplane Style | Airplane Style | Airplane Style | Airplane Style | Airplane Style | Airplane Style | Hover Style